## Sheet1
S.No | Function | Component Used | Power Consumption | Working Time per Charge | Remarks
1 | Base Movement | 4 × 12V 60 RPM DC Motors | ~20W total | ~2.5 hours | Covers ~300–350 m per full charge
2 | Ploughing | 1 × 12V 100 RPM DC Motor | ~15W | ~2.8 hours | Runs parallel with base movement
3 | Seed Dropping | 1 × 5V MG996R Servo Motor | ~2.5W | Low duty cycle usage | Intermittent use; negligible impact on battery
4 | Fertilizer Dropping | 1 × 5V MG996R Servo Motor | ~2.5W | Low duty cycle usage | Intermittent use; negligible impact on battery
5 | Soil Closing (Crushing) | Rubber Closing Mechanism | — | Passive Operation | No power required; uses mechanical drag
6 | Water Sprinkling | 1 × 12V Mini DC Water Pump (~3L/min) | ~12W | Operates ~3 hours | 1.5 L tank lasts ~30 min per fill
7 | Medicine Fertilizer Mixing | 1 × 12V DC Mixing Motor | ~10W | Operates ~5 mins | Before the water sprinkling
8 | IoT and Microcontroller | ESP32 + Sensors | ~2W | Entire operation span | Continuous data sync with Blynk App
9 | Battery Details | 3S.3P. Lithium-ion (2Ah × 3 = 6Ah at 11.1V) | — | Up to 2.5–3 hrs continuous | With 20A BMS protection
10 | Solar Charging (Robot at Rest) | 12V, 10W Solar Panel | ~5–6 hrs full charge | Charges ~6Ah Battery in 5–6 hrs | Sunny day with 1.5A charging current